## Industrial Router
NetModule Industrial Router |  |  |  | NB800 | NB1601 | NB1800 | NB1810
Modularity |  | Maximum Modules |  | 4 | 5 | 5
| a |  | Cellular | 1 | 1 | 2
| b |  | WLAN | 1 | 1 | 2
| c |  | GNSS | 1 | 1 | 1
| d |  | Wired Options | 1 | 2 | 2 |  | 1800
| e |  | Extended Flash | - | [5 empty] | or | or
Wireless | a | Cellular | [5 empty] | cell | 2 | 1 | 0
|  |  | Generation | 4G, 3G, 2G |  |  |  | wlan | 0 | 1 | 2
|  |  | Cellular Standards | LTE Cat.4, HSPA+/UMTS , EDGE/GPRS |  | LTE Cat. 6/Cat. 4, HSPA+/UMTS, EDGE/GPRS |  | gnss | 1 | 1 | 0
|  |  | Regions | EMEA, NA, APAC |  |  |  | module1 | 1 | 1 | 1
|  |  | SIM | Micro eSIM on request | 2x Micro or 1x eSIM on request | 2x Micro |  | module2 | 1 | 1 | 1
| b | WLAN
|  |  | IEEE 802.11 Dual-band 2.4/5 GHz | a/b/g/n |  | a/b/g/n/ac |  | 1601 | planned
|  | Others | [9 empty] | 1601
|  |  | Bluetooth BLE | Combined with WLAN |  | - |  | cell | 2 | 1 | 0 | 0
Positioning |  | GNSS
| c |  | System | BeiDou, Galileo, GLONASS, GPS, QZSS |  |  |  | wlan | 1 | 1 | 1 | 0
Ethernet |  | Onboard | [5 empty] | module1 | 1 | 1 | 1 | 1
|  |  | LAN/WAN | 1x Fast Ethernet | 4x Fast Ethernet | 2x Gigabit Ethernet | 1x Gigabit Ethernet + 1x Gigabit Ethernet or SFP + 4x Gigabit Ethernet w/o PoE+ | module2 | 0 | 1 | 1
|  |  | Connector | RJ45
|  |  | SFP (unpolutated) | - |  | 1
Interfaces
Wired |  |  | Standard | USB 2.0 | USB 2.0 RS-232 + Digital I/O | USB 2.0 RS-232/485 |  | 800
|  |  | Options | CAN, Digital I/O, RS-232/485 | CAN, Digital I/O, FXS Telephony, RS-232/485 | FXS Telephony, extension board |  | cell | 1
Storage | e | Type | [5 empty] | wlan | 1
|  |  | Micro SD Card | - |  | 1 |  | gnss | 1
System |  | Specifications
|  |  | CPU System | 1 GHz single core, 512 MB RAM, 4 GB flash |  | 1.3 GHz dual core, 1 GB RAM, 4 GB flash |  | module1 | 1
|  |  | LTE-WLAN Throughput | 50 Mbps |  | 200 Mbps
|  |  | LAN-WLAN Throughput | 90 Mbps |  | 200 Mbps
|  |  | LAN-LAN Throughput | - | 100 Mbps | 930 Mbps
|  |  | Software | NetModule Router Software Linux based with Network Protocols (TCP, UDP, IPv4/6, HTTP, HTTPS, MQTT), Static Routing, Dynamic Routing (OSPF, BGP) , QoS (Diffserv, SFQ, HTB, Priority-based Queuing), Multipath, Mobile IP, Multicast, Redundancy (VRRP, STP/RSTP), Link Management, Services (DHCP, DNS, NTP, DynDNS, SNMP, SIP), VLAN, Stateful Firewall (Adress, Port, Rules, NAPT), VPN (IPSec, PPTP, GRE, L2TP)
Connectivity Suite, WebManager, CLI
|  |  | Licenses | Voice Gateway, LXC Vitualization, eSIM Management
|  |  | Customer Applications | LXC Virtualization, SDK, Scripting
|  |  | Maximum Antennas | 5x SMA | 7x SMA | 5x SMA
|  |  | Micro SD Card | - |  | 1
|  |  | Input Voltage | 12 - 24 VDC |  | 12 - 48 VDC
|  |  | Maximum Consumption | 10 W |  | 20 W | 20 W PoE+: 90 W
|  |  | Dimension w x h x d | 111 x 32 x 110 mm | 45 x 134 x 121 mm | 61 x 140 x 121 mm | 95 x 140 x 121 mm
|  |  | Weight | 250 g | 450 g | 900 g | 1'100 g
|  |  | Operating Temperature | -40 °C to +70 °C |  |  | -40 °C to +70 °C PoE: -40 °C to +50 °C
|  |  | MTBF | 180'000 - 340’000 h / 20 - 38 years
|  |  | Environment | IP40
|  |  | Mounting | Brackets, DIN-Rail with adapter | DIN-Rail
Compliance |  | Conformity
|  |  | Standard | CE/RED, RoHS, WEEE, REACH
Router-Overview_V10.xlsx - 14.09.2021
Errors reserved

## Vehicle Router
NetModule Vehicle Router |  |  |  | NB800 E-Mark | NG800 | NB2700 | NB2800 | NB2810
Modularity |  | Maximum Modules |  | 4 |  | 2 | 4
| a |  | Cellular | 1 |  | 2 | 4
| b |  | WLAN | 1 |  |  | 2
| c |  | GNSS Advanced | 1
| d |  | Wired Options | 1 | 1 | - | 2
| e |  | Extended Flash | - |  | 1
Wireless | a | Cellular
|  |  | Generation | 4G, 3G, 2G
|  |  | Standards | LTE Cat. 4, HSPA+/UMTS, EDGE/GPRS |  | LTE Cat. 4, HSPA+/UMTS, EDGE/GPRS, LTE450 | LTE Cat. 6/Cat. 4, HSPA+/UMTS, EGDE/GPRS, LTE450
|  |  | Regions | EMEA, NA, APAC
|  |  | SIM | Micro eSIM on request | eSIM | 2x Mini | 4x Micro
| b | WLAN
|  |  | IEEE 802.11 Dual-band 2.4/5 GHz | a/b/g/n |  | a/b/g/n | a/b/g/n/ac
Others
|  |  | Bluetooth BLE | Combined with WLAN |  | -
Positioning |  | GNSS
| c |  | Systems | BeiDou, Galileo, GLONASS, GPS, QZSS
|  |  | Advanced | - | Dead Reckoning
Ethernet |  | Onboard
|  |  | LAN/WAN | 1x Fast Ethernet |  | 5x Fast Ethernet | 2x Gigabit Ethernet
|  |  | Connector | RJ45 | CMC-48 | RJ45 |  | M12
Wired |  | Interfaces
|  |  | Standard | USB 2.0 | 2x Automotive Fast Ethernet RS-232 2x CAN | USB 2.0 RS-232 2x Digital In, 2x Digital Out | USB 3.0 RS-232
|  |  | Options | CAN, Digital I/O, RS-232/485 | Extension board | - | Audio, CAN, Digital I/O, IBIS, PTT, RS-232, RS-485
Storage |  | Type
| e |  | Extended Flash | - |  | 32, 64 GB
|  |  | SSD | - |  |  | 128, 256, 512, 1'000 GB
Specifications
System |  |  | CPU System | 1 GHz single core, 512 MB RAM, 4 GB flash | 1 GHz single core, 512 MB RAM, 8 GB flash | 400 MHz single core, 64 MB RAM, 128 MB flash | 1.3 GHz dual core, 1 GB RAM, 4 GB flash
|  |  | LTE-WLAN Throughput | 50 Mbps | 50 Mbps | 40 Mbps | 200 Mbps
|  |  | LAN-WLAN Throughput | 90 Mbps | 100 Mbps | 40 Mbps | 200 Mbps
|  |  | LAN-LAN Throughput | - | - | 70 Mbps | 930 Mbps
|  |  | Software | NetModule Router Software Linux based with Network Protocols (TCP, UDP, IPv4/6, HTTP, HTTPS, MQTT), Static Routing, Dynamic Routing (OSPF, BGP) , QoS (Diffserv, SFQ, HTB, Priority-based Queuing), Multipath, Mobile IP, Multicast, Redundancy (VRRP, STP/RSTP), Link Management, Services (DHCP, DNS, NTP, DynDNS, SNMP, SIP), VLAN, Stateful Firewall (Adress, Port, Rules, NAPT), VPN (IPSec, PPTP, GRE, L2TP)
|  |  | Management | Connectivity Suite, WebManager, CLI
|  |  | Licenses | ITxPT, FMS2IP, Voice Gateway, LXC Vitualization, eSIM Management |  | Voice Gateway, eSIM Management | ITxPT, FMS2IP, Voice Gateway, LXC Vitualization, eSIM Management
|  |  | Customer Applications | LXC Virtualization, SDK, Scripting |  | SDK, Scripting | LXC Virtualization, SDK, Scripting
|  |  | Maximum Antennas | 5x SMA | 5x FAKRA | 5x SMA | 9x FAKRA
|  |  | Input Voltage | 12 - 24 VDC |  | 12 - 48 VDC
|  |  | Maximum Consumption | 10 W | 10 W | 8 W | 20 W
|  |  | Dimension w x h x d | 111 x 32 x 110 mm | 200 x 40 x 120 mm | 190 x 40 x 104 mm | 190 x 58 x 139.5 mm
|  |  | Weight | 250 g | 520 g | 700 g | 1'200 g
|  |  | Operating Temperature | -40 °C to +70 °C | -40 °C to +75 °C | -25 °C to +70 °C
|  |  | MTBF | 170'000 - 340’000 h / 19 - 38 years
|  |  | Environment | IP40 | IP69K | IP40
|  |  | Mounting | Brackets
Compliance |  | Conformity
|  |  | Standard | CE/RED, RoHS, WEEE, REACH
|  |  | Automotive | UN ECE R10/118, E-Mark |  |  | UN ECE R10/118, E-Mark, ITxPT
Router-Overview_V10.xlsx - 14.09.2021
Errors reserved

## Railway Router
NetModule Railway Router |  |  |  | NB3701 | NB3800 | NB3850
Modularity |  | Maximum Modules |  | 2 | 6 | 6
| a |  | Cellular | 2 | 4 | 2
| b |  | WLAN | 2
| c |  | GNSS Advanced | 1
| d |  | Wired Options | - | 2
| e |  | Extended Flash | 1
Wireless | a | Cellular
|  |  | Generation | 4G, 3G, 2G |  | 5G, 4G, 3G
|  |  | Cellular Standards | LTE Cat. 6/Cat. 4, HSPA+/UMTS, EDGE/GPRS, GSM-R, LTE450 |  | 5G NR, LTE Cat. 20, HSPA+/UMTS
|  |  | Regions | EMEA, NA, APAC
|  |  | SIM | 2x Mini | 4x Mini
| b | WLAN
|  |  | IEEE 802.11 Dual-band 2.4/5 GHz | a/b/g/n/ac
Positioning |  | GNSS
|  |  | Systems | BeiDou, Galileo, GLONASS, GPS, QZSS
| c |  | Advanced | Dead Reckoning
Ethernet |  | Onboard
|  |  | LAN/WAN | 5x Fast Ethernet | 2x Gigabit Ethernet 3x Fast Ethernet
|  |  | Connector | M12
Wired |  | Interfaces
|  |  | Standard | USB 2.0 2x Digital In, 2x Digital Out | USB 2.0
|  |  | Options | RS-232 (instead of Digital I/O) | Audio, CAN, Digital I/O, IBIS, RS-232, RS-485, PTT
Storage |  | Type
| e |  | Extended Flash | 32, 64 GB
|  |  | SSD | - | 128, 256, 512, 1'000 GB
System |  | Spezifcations
|  |  | CPU System | 1.3 GHz dual core, 1 GB RAM, 4 GB flash
|  |  | LTE-WLAN Throughput | 200 Mbps
|  |  | LAN-WLAN Throughput | 90 Mbps | 200 Mbps
|  |  | LAN-LAN Throughput | 90 Mbps | 930 Mbps
|  |  | Software | NetModule Router Software Linux based with Network Protocols (TCP, UDP, IPv4/6, HTTP, HTTPS, MQTT), Static Routing, Dynamic Routing (OSPF, BGP) , QoS (Diffserv, SFQ, HTB, Priority-based Queuing), Multipath, Mobile IP, Multicast, Redundancy (VRRP, STP/RSTP), Link Management, Services (DHCP, DNS, NTP, DynDNS, SNMP, SIP), VLAN, Stateful Firewall (Adress, Port, Rules, NAPT), VPN (IPSec, PPTP, GRE, L2TP)
|  |  | Management | Connectivity Suite, WebManager, CLI
|  |  | Licenses | FMS2IP, ITxPT, Voice Gateway, LXC Vitualization, eSIM Management
|  |  | Customer Applications | LXC Virtualization, SDK, Scripting
|  |  | Maximum Antennas | 5x TNC | 11x TNC
|  |  | Input Voltage | 24 - 48 VDC optional 72 - 110 VDC
|  |  | Maximum Consumption | 15 W | 25 W
|  |  | Dimension w x h x d | 190 x 85 x 104 mm | 190 x 121 x 107 mm
|  |  | Weight | 1'400 g | 1'900 g
|  |  | Operating Temperature | -40 °C to +70 °C | -40 °C to +70 °C -25 °C to +55 °C with 5 or more radio modules | -40 °C to +70 °C
|  |  | MTBF | 125’000 h - 210’000 h / 14 - 24 years
|  |  | Environment | IP40
|  |  | Mounting | Brackets
Compliance |  | Conformity
|  |  | Standard | CE/RED, RoHS, WEEE, REACH
|  |  | Rail | EN 50155, EN 45545, EBA EMV 06
|  |  | Automotive | - | UN ECE R10/118, ITxPT | -
Router-Overview_V10.xlsx - 14.09.2021
Errors reserved

## Industrial Router Combination (hidden)
NetModule Industrial Router |  |  |  | NB800 | NB1601 | NB1800 | NB1810
Modularity |  | Combination Matrix |  |  |  | or or
| a |  | Cellular | 1 | 1 | 2 1 0
| b |  | WLAN | 1 | 1 | 0 1 2
| c |  | GNSS | 1 | 1 | 1 1 0
| d |  | Wired Options | 1 | 1 | 2 |  | 1800
| e |  | Extended Flash | - | [5 empty] | or | or
Wireless | a | Cellular | [5 empty] | cell | 2 | 1 | 0
|  |  | Generation | 4G, 3G, 2G |  |  |  | wlan | 0 | 1 | 2
|  |  | Cellular Standards | LTE Cat. 4, HSPA+/UMTS , EDGE/GPRS |  | LTE Cat. 6/Cat. 4, HSPA+/UMTS, EDGE/GPRS |  | gnss | 1 | 1 | 0
|  |  | Regions | EMEA, NA, APAC |  |  |  | module1 | 1 | 1 | 1
|  |  | SIM | 1x micro or 1x eSIM Chip on request | 2x micro or 1x eSIM Chip on request | 2x micro |  | module2 | 1 | 1 | 1
| b | WLAN
|  |  | IEEE 802.11 Dual-band 2.4/5 GHz | a/b/g/n (up to 10 clients) |  | a/b/g/n/ac |  | 1601 | planned
|  | Others | [9 empty] | 1601
|  |  | Bluetooth 4.2 | with WLAN |  | - |  | cell | 2 | 1 | 0 | 0
Positioning |  | GNSS
| c |  | Positioning | BeiDou, Galileo, GLONASS, GPS, QZSS |  |  |  | wlan | 1 | 1 | 1 | 0
Ethernet |  | Onboard | [5 empty] | module1 | 1 | 1 | 1 | 1
|  |  | LAN / WAN | 1x Fast Ethernet | 4x Fast Ethernet | 2x Gigabit Ethernet | 1x Gigabit Ethernet + 1x Gigabit Ethernet or SFP + 4x Gigabit Ethernet w/o PoE+ | module2 | 0 | 1 | 1
|  |  | Connector | RJ45
|  |  | SFP (unpolutated) | - |  | 1
Wired |  |  | Interfaces | USB 2.0 | USB 2.0 RS-232 + Digital I/O | USB 2.0 RS-232/485 |  | 800
| d | Wired Options
|  |  |  | RS-232/485 + Digital I/O, 2x CAN passive | RS-232/485 + Digital I/O, FXS Telephony, 2x CAN passive | FXS Telephony, customer specific |  | cell | 1
Storage | e | Type | [5 empty] | wlan | 1
|  |  | Micro SD Card | - |  | 1 |  | gnss | 1
System |  | Specifications
|  |  | CPU System | 1 GHz single core, 512 MB RAM, 4 GB flash |  | 1.3 GHz dual core, 1 GB RAM, 4 GB flash |  | module1 | 1
|  |  | LTE-WiFi Throughput | 50 Mbps |  | 200 Mbps
|  |  | LAN-WiFi Throughput | 90 Mbps |  | 200 Mbps
|  |  | LAN-LAN Throughput | n/a | 100 Mbps | 930 Mbps
|  |  | Features | NetModule Router-Software Linux based with Network Protocols (TCP, UDP, IPv4/6, HTTP, HTTPS, MQTT), Static Routing, Dynamic Routing (OSPF, BGP) , QoS (Diffserv, SFQ, HTB, Priority-based Queuing) Multipath, Mobile IP, Multicast, Redundancy (VRRP, STP/RSTP), Link Management, Services (DHCP, DNS, NTP, DynDNS, SNMP, SIP), VLAN, Stateful Firewall (Adress, Port, Rules, NAPT), VPN (IPSec, PPTP, GRE, L2TP) Management (NetModule Connectivity Suite, WebManager, CLI)
|  |  | Licenses | Voice Gateway, LXC Vitualization, eUICC SIM Profile Management
|  |  | Customer Applications | LXC Virtualization, SDK, Tool Chain
|  |  | Maximum Antennas | 5x SMA | 7x SMA | 5x SMA
|  |  | Micro SD Card Slot | - |  | 1
|  |  | Input Voltage | 12 - 24 VDC |  | 12 - 48 VDC
|  |  | Maximum Consumption | 10 W |  | 20 W | 20 W PoE+: 90 W
|  |  | Dimension w x h x d | 111 x 32 x 110 mm | 45 x 134 x 121 mm | 61 x 140 x 121 mm | 95 x 140 x 121 mm
|  |  | Weight | 250 g | 450 g | 900 g | 1'100 g
|  |  | Operating Temperature | -40 °C to +70 °C |  |  | -40 °C to +70 °C PoE: -40 °C to +50 °C
|  |  | MTBF | 180'000 - 340’000 h / 20 - 38 years
|  |  | Environment | IP40
|  |  | Mounting | Brackets, DIN-Rail with adapter | DIN-Rail
Compliance |  | Conformity
|  |  | Standard | CE/RED, RoHS, WEEE, REACH
Router-Overview_V10.xlsx - 19.08.2021
Errors reserved